## Calculator
DD Vari-Loop Calculator
Line Diameter d = |  | 2.5 | mm
Bury-Splice Length Factor n = |  | 40 | Line Diameters
Bury-Splice Shrink Factor SF = |  | 1.14
Fixed Eye Length = |  | 60 | mm
Maximum total Loop Length = |  | 1750 | mm
Info: Bury-Splice Length = |  | 100 | mm
Info: Minimum Loop Length= | Minimum Length = | 367.5 | mm
Info: Needed Line total= |  | 3987 | mm
Marking Points
Point | Description | Position
P0 | Beginn | 0 | mm
P1 | Taper Start | 17.5 | mm
P2 | Grey PTC of Blue | 121.25 | mm
P3 | Green PTC of Blue | 130 | mm
P4 | Green PTC of Blue | 260 | mm
P5 | Bury-Splice 3 Entry | 267.5 | mm
P6 | Bury-Splice 3 Exit | 381.5 | mm
P7 | Green PTC of Blue | 389 | mm
P8 | Green PTC of Grey | 641.5 | mm
P9 | Bury-Splice 2 Exit | 649 | mm
P10 | Bury-Splice 2 Entry | 763 | mm
P11 | Blue PTC of Grey | 773 | mm
P12 | Bury-Splice 1 Entry | 780.5 | mm
P13 | Bury Splice 1 working Exit | 937 | mm
Please enter your parameters into the green cells
see also below tab "Basis for Calculation"
Abbreviations:
P = line marking Point
PTC = Path Through Center

## Shrink Factor
Technical Data of Lines
Type | Diameter | Fiber in | Breaking Load | Braiding | Weight | Stretching at | Shrink-Factor
Manufacturer |  | Core / |  |  | g/m | % Break Load | of Bury-Splice
Jacket
Liros D-Pro | 3.0mm | Dyneema® | 950daN | 12-strand | 4.6 | <1% at 30% | 1.09
Liros D-Pro | 2.5mm | Dyneema® | 580daN | 12-strand | 3.5 | <1% at 30% | 1.14
Liros D-Pro | 2.0mm | Dyneema® | 410daN | 12-strand | 1.8 | <1% at 30% | 1.11
Liros D-Pro | 1.0mm | Dyneema® | 195daN | 12-strand | 0.9 | <1% at 30% | 1.15
Kanirope
Fishing Line | 0.14mm bis 1mm | Dyneema® | 4.5daN bis 136 daN | 8-strand | 0.03 bis 0.9 |  | Only spliceable by
AliExpress |  | (SK-75/SK-70) |  |  |  |  | Serpentine Path Through
(ca. 16 to 24 times)
Liros | 3.0 mm | Dyneema® | 550daN | 16-strand | 7 | <1.5% at 30% | not spliceable
Regatta 2000 |  | Polyester |  |  |  |  | use knots
Polyesterseil | 2.0mm | Polyester | 75daN | 8-strand | 2.2 | ~5% at 30% | 1.12
KaniropeeBay |  | (PES)
Nylon Schnur | 2.0mm | Polyamid | 100daN | Feine Braid |  | ~10% at 30% | not spliceable
Schnurhaus |  | (PA Nylon) |  |  |  |  | use knots
AmSteel®-Blue | 7/64" | Dyneema® | 730daN | 8-strand | 4.5 | 0,46% at 10% | 1.18
SamsonRope | (2.78mm) |  | 600daN |  |  | 0,70% at 20%
|  |  | min. |  |  | 0,96% at 30%
AmSteel®-Blue | 1/8" | Dyneema® | 1100daN | 12-strand | 7.4 | 0,46% at 10% | 1.19
Samson Rope | (3.175mm) |  | 1000daN |  |  | 0,70% at 20%
|  |  | min. |  |  | 0,96% at 30%
Zing-It / Lash-It | 1/16" | Dyneema® | 230daN | 8-strand | 1.7 | 0.40% at 10% | 1.16
SamsonRope | (1.75mm) |  |  |  |  | 0.81% at 20%
1.20% at 30%
Zing-It / Lash-It | 3/32" | Dyneema® | 290daN | 8-strand | 2.14 | 0.40% at 10%
SamsonRope | 2.2mm |  |  |  |  | 0.81% at 20%
| (2.38mm) |  |  |  |  | 1.20% at 30%
dynaGLIDE | 1/14" | Dyneema® | 380daN min. | 12-strand | 2.4 |  | 1.18
Teufelberger | 1.8mm